## Sheet1
data_source | iso2 | SOURCE_ID | group | CONFIDENCE_TIER | RESERVOIR_CAT | name | CURRENT_STATUS | TYPE | latitude | longitude | x | y | PROJECTION | EPSG | TOTAL_CAPACITY_LOW_MT | TOTAL_CAPACITY_BASE_MT | TOTAL_CAPACITY_HIGH_MT | REMAINING_CAPACITY_MT | AVAILABLE_CAPACITY_MT | REMAINING_RATIO | PHASE1_YR | PHASE1_MTPA | PHASE2_YR | PHASE2_MTPA | PHASE3_YR | PHASE3_MTPA | PHASE4_YR | PHASE4_MTPA | TERMINAL | CURRENT_PRESSURE_MIN_BAR | CURRENT_PRESSURE_MEAN_BAR | CURRENT_PRESSURE_MAX_BAR | LIMIT_PRESSURE_MIN_BAR | LIMIT_PRESSURE_MEAN_BAR | LIMIT_PRESSURE_MAX_BAR | APPROX_DEPTH_mTVD | RESERVOIR_THICK_MIN_M | RESERVOIR_THICK_MEAN_M | RESERVOIR_THICK_MAX_M | MIN_SEAL_THICKNESS_M | REGION
EU PCI | GR | PCI_13.11 | GR-1 | 1 | 1 | Prinos | Advanced development | Saline Aquifer with hydrocarbon fields | 40.802 | 24.4554 | 375095 | 4826084 | LAMBERT CONFORMAL CONIC - Project Projection | 2100 |  | 66.4 |  |  |  |  | 2026 | 1 | 2029 | 2.8 |  |  |  |  | Revithousa | 270 | 310 | 320 | 380 | 400 | 410 | 2400
EU PCI | IT | PCI_13.5 | IT-1 | 1 | 1 | Ravenna | In operation | Depleted hydrocarbon field | 44.5539 | 12.2646 | [5 empty] | 515 |  |  |  |  | 2024 | 0.025 | 2030 | 4 | 2035 | 12 | 2040 | 16 | Ravenna
EU Innovation Fund | ES | IF_101191313 | ES-1 | 1 | 1 | TarraCO2 | Early Development | Saline Aquifer | 40.717 | 1.3583 | [5 empty] | 54 |  |  |  |  | 2030 | 2 | [6 empty] | Terragona
Report_L3 | IT |  | IT-2 | 4 | 2 | Jonio | Producing | Hydrocarbon field | 39.1142 | 17.1817 |  |  |  | 32633 |  | 130 |  |  |  |  | 2040 | [7 empty] | Crotone | [6 empty] | 2200 |  | 570 |  | 1500
Article_G3 | HR |  | HR-1 | 4 | 2 | Klara | Drilled | Saline Aquifer |  |  | 506754.31 | 4827017.55 | UTM 33N EPSG:32633 | 32633 |  | 38.66 | [19 empty] | 2200 |  | 570 |  | 1500
Article_G3 | HR |  | HR-1 | 4 | 2 | Kate | Drilled | Saline Aquifer |  |  | 527360.5 | 4828265.5 | UTM 33N EPSG:32633 | 32633 |  | 45.3 | [19 empty] | 2200 |  | 502 |  | 1500
Article_G3 | HR |  |  | 4 | 2 | Perina | Drilled | Saline Aquifer |  |  | 629314.81 | 4713082.36 | UTM 33N EPSG:32633 | 32633 |  | 7.4 | [19 empty] | 1300 |  | 52 |  | 200
Article_G4 | HR |  | HR-2 | 4 | 3 | Dugi Otok_Miocene Sandstone | Drilled but need more data | Saline Aquifer |  |  | 517057.405 | 4827641.525 | UTM 33N EPSG:32633 | 32633 |  | 327.075 | [14 empty] | 293.97 |  |  |  |  | 2923.5
Article_G4 | HR |  |  | 4 | 4 | Ida Field | Producing | Hydrocarbon field | 44.489 | 13.8534 | [5 empty] | 10.502 | [19 empty] | 870
Article_G4 | HR |  |  | 4 | 4 | Ika Field | Producing | Hydrocarbon field | 44.48 | 13.85 | [5 empty] | 11.903 | [19 empty] | 1300
Article_G4 | HR |  |  | 4 | 4 | Marica Field | Producing | Hydrocarbon field | 44.2301 | 14.041 | [5 empty] | 9.707 | [19 empty] | 1010
Article_G4 | HR |  | HR-2 | 4 | 3 | Structure 5 | Undrilled | Saline Aquifer |  |  | 575000 | 4792000 | UTM 33N EPSG:32633 | 32633 |  | 33.95 | [17 empty] | 160.2 |  | 890
Article_G2 | EG |  |  | 3 | 4 | Amal Field (Upper Rudies) | Producing | Hydrocarbon field | 28.067 | 33.567 |  |  |  |  | 3.6 | 20.49 | 48.5 | [18 empty] | 2350 |  |  |  |  | Gulf of Suez Offshore
Article_G9 | TN |  |  | 3 | 2 | Fd1 | Producing | Hydrocarbon field | 34.16 | 11.59 | [5 empty] | 16.5 | [19 empty] | 3003 |  |  |  |  | Gulf of Gabes
Report_L1 | EG |  | EG-1 | 4 | 2 | West Delta Deep Marine Development Lease | Producing | Hydrocarbon field | 31.9725 | 30.347 | [5 empty] | 221.84 |  | 19.51 | 202.33 | 0.087946 | [20 empty] | Nile Delta Offshore
Report_L1 | EG |  | EG-2 | 4 | 2 | El-Temsah Development Lease | Producing | Hydrocarbon field | 31.618 | 32.382 | [5 empty] | 77 |  | 2.08 | 74.92 | 0.027013 | [20 empty] | Nile Delta Offshore
Report_L1 | EG |  | EG-1 | 4 | 2 | Abu Qir Development Lease | Producing | Hydrocarbon field | 31.4783 | 30.1893 | [5 empty] | 101.31 |  | 28.95 | 72.36 | 0.28576 | [20 empty] | Nile Delta Offshore
Report_L1 | EG |  | EG-2 | 4 | 2 | Ras El-Barr Development Lease | Producing | Hydrocarbon field | 32.03 | 31.5 | [5 empty] | 70.66 |  | 2.2 | 68.46 | 0.031135 | [20 empty] | Nile Delta Offshore
Report_L1 | EG |  |  | 4 | 4 | Zohr | Producing | Hydrocarbon field | 32.364 | 32.864 | [5 empty] | 401.01 |  | 332.87 | 68.14 | 0.83008 | [20 empty] | Zohr
Report_L1 | EG |  |  | 4 | 2 | El Morgan | Producing | Hydrocarbon field | 28.214 | 33.447 | [5 empty] | 63.75 |  | 2.21 | 61.54 | 0.034667 | [20 empty] | Gulf of Suez Offshore
Report_L1 | EG |  |  | 4 | 2 | Nooros | Producing | Hydrocarbon field | 31.709 | 30.985 | [5 empty] | 93.1 |  | 45.24 | 47.86 | 0.48593 | [20 empty] | Nile Delta Offshore
Report_L1 | EG |  | EG-1 | 4 | 2 | Baltim Development Lease | Producing | Hydrocarbon field | 32.102 | 31.05 | [5 empty] | 46.11 |  | 11.58 | 34.53 | 0.25114 | [20 empty] | Nile Delta Offshore
Report_L1 | EG |  |  | 4 | 2 | Belayim Development Lease | Producing | Hydrocarbon field | 28.6197 | 33.2076 | [5 empty] | 36.91 |  | 3.05 | 33.86 | 0.082633 | [20 empty] | Gulf of Suez Offshore
Report_L1 | EG |  |  | 4 | 2 | October | Producing | Hydrocarbon field | 28.816 | 33.06 | [5 empty] | 32.1 |  | 0.42 | 31.68 | 0.013084 | [20 empty] | Gulf of Suez Offshore
Report_L1 | EG |  |  | 4 | 2 | July | Producing | Hydrocarbon field | 28.2282 | 33.2409 | [5 empty] | 30.95 |  | 0.05 | 30.9 | 0.0016155 | [20 empty] | Gulf of Suez Offshore
Report_L1 | EG |  | EG-2 | 4 | 2 | North Port Said Development Lease | Producing | Hydrocarbon field | 31.8 | 32.1 | [5 empty] | 31.45 |  | 1.19 | 30.26 | 0.037838 | [20 empty] | Nile Delta Offshore
Report_L1 | EG |  | EG-1 | 4 | 2 | Rosetta Development Lease | Abandoned | Hydrocarbon field | 32.2485 | 30.5914 | [5 empty] | 29.17 |  | 0 | 29.17 | 0 | [20 empty] | Nile Delta Offshore
Report_L1 | EG |  |  | 4 | 2 | Ramadan | Producing | Hydrocarbon field | 28.588 | 33.167 | [5 empty] | 25.02 |  | 0.04 | 24.98 | 0.0015987 | [20 empty] | Gulf of Suez Offshore
Report_L1 | EG |  |  | 4 | 2 | Ras Budran | Producing | Hydrocarbon field | 28.934 | 33.2409 | [5 empty] | 12.34 |  | 0.05 | 12.29 | 0.0040519 | [20 empty] | Gulf of Suez Offshore
Report_L1 | EG |  |  | 4 | 2 | Zeit Bay | Producing | Hydrocarbon field | 27.7182 | 33.2409 | [5 empty] | 12.08 |  | 0.02 | 12.06 | 0.0016556 | [20 empty] | Gulf of Suez Offshore
Report_L1 | EG |  |  | 4 | 2 | Atoll | Producing | Hydrocarbon field | 32.2257 | 31.8863 | [5 empty] | 40.68 |  | 29.02 | 11.66 | 0.71337 | [20 empty] | Nile Delta Offshore
Report_L1 | EG |  |  | 4 | 2 | Badri | Producing | Hydrocarbon field | 28.285 | 33.37 | [5 empty] | 9.02 |  | 0.1 | 8.92 | 0.011086 | [20 empty] | Gulf of Suez Offshore
Report_L1 | EG |  |  | 4 | 2 | Ashrafi Development Lease | Producing | Hydrocarbon field | 27.7 | 33.1 | [5 empty] | 7.01 |  | 0.17 | 6.84 | 0.024251 | [20 empty] | Gulf of Suez Offshore
Report_L1 | EG |  |  | 4 | 2 | Ras Fanar Development Lease | Producing | Hydrocarbon field | 28.4065 | 33.0801 | [5 empty] | 5.9 |  | 0.56 | 5.34 | 0.094915 | [20 empty] | Gulf of Suez Offshore
Report_L1 | EG |  |  | 4 | 2 | Thekah Complex | Abandoned | Hydrocarbon field | [7 empty] | 3.5 |  | 0 | 3.5 | 0 | [20 empty] | Nile Delta Offshore
Report_L1 | EG |  |  | 4 | 2 | Al-Zaafarana | Producing | Hydrocarbon field | [7 empty] | 2.83 |  | 0.07 | 2.76 | 0.024735 | [20 empty] | Gulf of Suez Offshore
Report_L1 | EG |  |  | 4 | 3 | Kharita | Undrilled | Saline Aquifer | [6 empty] | 119 | 488 | 1433 | [23 empty] | from the Western Desert through to the Gulf of Suez
Report_L1 | EG |  |  | 4 | 3 | Sidi | Undrilled | Saline Aquifer | [6 empty] | 14.2 | 57.6 | 175.4 | [23 empty] | Unknow
Report_L1 | EG |  |  | 4 | 3 | Abu Madi | Undrilled | Saline Aquifer | [6 empty] | 10.3 | 38.8 | 119 | [23 empty] | Unknow
Report_L1 | EG |  |  | 4 | 3 | Kafr | Undrilled | Saline Aquifer | [6 empty] | 2.8 | 13.8 | 57.5 | [23 empty] | Nile Delta Offshore
Report_L1 | EG |  |  | 4 | 3 | Matulla | Undrilled | Saline Aquifer | [6 empty] | 3.4 | 13.7 | 42.3 | [23 empty] | Gulf of Suez Offshore
Report_L1 | EG |  |  | 4 | 3 | Safa | Undrilled | Saline Aquifer | 28.3596 | 33.2946 |  |  |  |  | 2.9 | 12.8 | 43.7 | [23 empty] | Western Desert
Report_L1 | EG |  |  | 4 | 3 | Qawasim | Undrilled | Saline Aquifer | [6 empty] | 2.4 | 10.6 | 37 | [23 empty] | Nile Delta Offshore
Report_L1 | EG |  |  | 4 | 3 | Alam | Undrilled | Saline Aquifer | 30.0916 | 28.1679 |  |  |  |  | 2.4 | 9.5 | 29.3 | [23 empty] | Western Desert
Report_L1 | EG |  |  | 4 | 3 | Nubia | Undrilled | Saline Aquifer | [6 empty] | 2.3 | 9 | 28 | [23 empty] | Gulf of Suez Offshore
Report_L1 | EG |  |  | 4 | 3 | Kareem | Undrilled | Saline Aquifer | [6 empty] | 2 | 8.2 | 24.7 | [23 empty] | Gulf of Suez Offshore
Report_L1 | EG |  |  | 4 | 3 | Rudeis | Undrilled | Saline Aquifer | [6 empty] | 0.6 | 2.5 | 8.4 | [23 empty] | Gulf of Suez Offshore
Report_L1 | EG |  |  | 4 | 3 | El Wastani | Undrilled | Saline Aquifer | [6 empty] | 0.2 | 1 | 3.9 | [23 empty] | Unknow
Report_L1 | EG |  |  | 4 | 3 | Tineh | Undrilled | Saline Aquifer | [6 empty] | 0.1 | 0.5 | 1.4 | [23 empty] | Unknow
CO2StoP | AT | AT_F_20120925142717238 |  | 5 |  | Obereozänsande | assessment-unit type not assured - possible dry sands without saline aquifer |  |  |  | 406415.643 | 5324265.9607 | ETRS_1989_UTM_Zone_33N | 25833 |  | 13440 | [14 empty] | 20 |  |  | 167
CO2StoP | AT | AT_F_20120925143950381 |  | 5 |  | Cenomansande | oil-water contact present but not saline aquifer | Saline Aquifer with hydrocarbon fields |  |  | 429219.378 | 5317758.2999 | ETRS_1989_UTM_Zone_33N | 25833 |  | 6100 | [17 empty] | 190 |  | 1600
CO2StoP | AT | AT_F_20121102160144734 |  | 5 |  | Hauptdolomit_bajuvarian nappe |  | Saline Aquifer with hydrocarbon fields |  |  | 620521.446 | 5354639.782 | ETRS_1989_UTM_Zone_33N | 25833 |  | 34.188 | [17 empty] | 295.2
CO2StoP | BE | BE_F_20120921102046500 |  | 5 | 4 | Buntsandstein FM | limited information available. Buntsandstein FM can be found in both the Campine Basin as the Roer Valley Graben. Conditions in the Roer Valley Graben are beter (depth) | Saline Aquifer without hydrocarbon fields |  |  | 225000 | 205000 | Belgian datum 72, Lambert 1972 | 31370 | 12 | 31 | 189 | [13 empty] | 152 |  |  |  |  | 1550
CO2StoP | BE | BE_F_20120921102921359 |  | 5 | 4 | Neeroeteren FM | Limited information available; possible pressence in Roer Valley Graben at sufficient depth but no core information available in RVG (data used is interpolated from boreholes in Campine Basin at 600 m depth) | Saline Aquifer without hydrocarbon fields |  |  | 229000 | 209000 | Belgian datum 72, Lambert 1972 | 31370 | 18 | 33 | 170 | [12 empty] | 81 | 141 | 201 |  |  |  | 1400
CO2StoP | BE | BE_F_20120924133657250 |  | 5 | 4 | Houtem and Maastricht FM | Limited information available; The formation goes over in the Roer Valley graben. The depth of both Formations is 60m and the estimated mean porosity 14.5%.. NOTE USER CALCULATED CAPACITIES are Practical Capcities | Saline Aquifer without hydrocarbon fields |  |  | 198000 | 235000 | Belgian datum 72, Lambert 1972 | 31370 | 3 | 8 | 71 | [13 empty] | 72 |  |  |  |  | 775
CO2StoP | BE | BE_F_20120924135156406 |  | 5 | 4 | Dinantian North FM | little data available | Saline Aquifer without hydrocarbon fields |  |  | 174000 | 216000 | Belgian datum 72, Lambert 1972 | 31370 | 15 | 54 | 489 | [12 empty] | 31 | 141 | 251 |  |  |  | 1400
CO2StoP | BE | BE_F_20121002151947640 |  | 5 | 4 | Devonian North FM | no core data availeble, capacities calculated with Geo-techno-economic simulation (Welkenhuysen et al., submitted) | Saline Aquifer without hydrocarbon fields |  |  | 190000 | 200000 | Belgian datum 72, Lambert 1972 | 31370 | 7 | 17 | 413
CO2StoP | BE | BE_F_20121002154410859 |  | 5 | 4 | Devonian South FM | No core data. Capacities based on Geo-techno-economic simulation (Welkenhuysen et al., submitted | Saline Aquifer without hydrocarbon fields |  |  | 150000 | 90000 | Belgian datum 72, Lambert 1972 | 31370 | 6 | 11 | 342
CO2StoP | BE | BE_F_20121002154511843 |  | 5 | 4 | Dinantian South FM | great conflict with geothermal energy | Saline Aquifer without hydrocarbon fields |  |  | 112000 | 127000 | Belgian datum 72, Lambert 1972 | 31370 | 25 | 88 | 740 | [12 empty] | 81 | 161 | 201 |  |  |  | 1600
CO2StoP | BG | BG_F_20121113110644440 |  | 5 | 4 | Middle Devonian carbonates |  | Saline Aquifer without hydrocarbon fields | 26.9256 | 43.1977 | 26.9256 | 43.1977 | WGS 84 | 4326 | 15 | 17.5 | 25 | [12 empty] | 200 | 240 | 280 | 250 | 320 | 380
CO2StoP | BG | BG_F_20121113111630527 |  | 5 |  | Lower Triassic clastics |  | Saline Aquifer with hydrocarbon fields | 24.9406 | 43.4649 | 24.9406 | 43.4649 | WGS 84 | 4326 | 4 | 5.3 | 8 | [12 empty] | 180 | 200 | 220 | 200 | 230 | 250
CO2StoP | BG | BG_F_20121113111847261 |  | 5 | 4 | Middle Jurassic clastics |  | Saline Aquifer without hydrocarbon fields | 26.2264 | 43.3476 | 26.2264 | 43.3476 | WGS 84 | 4326 | 18 | 21.6 | 25 | [12 empty] | 130 | 140 | 155 | 135 | 145 | 160
CO2StoP | BG | BG_F_20121113111934576 |  | 5 | 4 | Lower Cretaceous |  | Saline Aquifer without hydrocarbon fields | 25.1576 | 43.3588 | 25.1576 | 43.3588 | WGS 84 | 4326 | 400 | 460 | 550 | [12 empty] | 75 | 90 | 100 | 75 | 90 | 100
CO2StoP | BG | BG_F_20121113111934576 |  | 5 | 4 | Lower Cretaceous |  | Saline Aquifer without hydrocarbon fields | 25.1576 | 43.3588 | 25.1576 | 43.3588 | WGS 84 | 4326 | 1600 | 1800 | 2000 | [12 empty] | 80 | 100 | 120 | 80 | 100 | 120
CO2StoP | BG | BG_F_20121113112917939 |  | 5 | 4 | Upper Cretaceous |  | Saline Aquifer without hydrocarbon fields | 26.7248 | 42.4878 | 26.7248 | 42.4878 | WGS 84 | 4326 | 22 | 27 | 65 | [12 empty] | 120 | 150 | 200 | 150 | 200 | 250
CO2StoP | BG | BG_F_20121113112917939 |  | 5 | 4 | Upper Cretaceous |  | Saline Aquifer without hydrocarbon fields | 26.7248 | 42.4878 | 26.7248 | 42.4878 | WGS 84 | 4326 | 19 | 24 | 86 | [12 empty] | 120 | 150 | 200 | 150 | 200 | 250
CO2StoP | BG | BG_F_20121113112957329 |  | 5 | 4 | Middle Eocene |  | Saline Aquifer without hydrocarbon fields | 25.327 | 42.1999 | 25.327 | 42.1999 | WGS 84 | 4326 | 80 | 85 | 105 | [12 empty] | 80 | 100 | 130 | 85 | 110 | 140
CO2StoP | BG | BG_F_20121113112957329 |  | 5 | 4 | Middle Eocene |  | Saline Aquifer without hydrocarbon fields | 25.327 | 42.1999 | 25.327 | 42.1999 | WGS 84 | 4326 | 70 | 72 | 90 | [12 empty] | 80 | 100 | 130 | 85 | 110 | 140
CO2StoP | BG | BG_F_20121113113042054 |  | 5 |  | Middle-Upper Eocene |  | Saline Aquifer with hydrocarbon fields | 27.8464 | 42.9874 | 27.8464 | 42.9874 | WGS 84 | 4326 | 45 | 56.16 | 65 | [12 empty] | 140 | 155 | 180 | 145 | 160 | 190
CO2StoP | CH | CH_F_20120911151242576 |  | 5 | 4 | Hauptrogenstein | very limited knowledge of its aquifer properties, but it appears that the formation water is brackish (e.g. 2–4 g/L TDS) | Saline Aquifer without hydrocarbon fields | 7.4093 | 47.0672 | 7.4093 | 47.0672 | WGS84 | 4326 |  | 240 | [13 empty] | 80 | 150 | 250 | 96 | 180 | 300 | 1500
CO2StoP | CH | CH_F_20120912115738325 |  | 5 | 4 | Trigonodus Dolomite | This reservoir has certainly also fracture porosity. The values for the Poro-Perm we used only considered plug porosity. So there is certainly an upside potential. Despite a high porosity of around 20%, the permeability is usually lower than 60 mD | Saline Aquifer without hydrocarbon fields | 7.9872 | 47.2961 | 7.9872 | 47.2961 | WGS84 | 4326 |  | 708 | [13 empty] | 80 | 150 | 250 | 96 | 180 | 300 | 1500
CO2StoP | CH | CH_F_20120912122014497 |  | 5 | 4 | Upper Marine Molasse |  | Saline Aquifer without hydrocarbon fields | 9.131 | 47.4042 | 9.131 | 47.4042 | WGS84 | 4326 |  | 251 | [13 empty] | 80 | 125 | 130 | 36 | 150 | 59 | 1250
CO2StoP | CH | CH_F_20120928140939203 |  | 5 | 4 | UpperMalm+Lower Cretaceous | This reservoir has certainly also fracture porosity. The values for the Poro-Perm we used only considered plug porosity. So there is certainly an upside potential | Saline Aquifer without hydrocarbon fields | 7.7064 | 47.0628 | 7.7064 | 47.0628 | WGS84 | 4326 |  | 1479 | [13 empty] | 80 | 120 | 250 | 96 | 144 | 300 | 1200
CO2StoP | CZ | CZ_F_20121019100338402 |  | 5 | 4 | Bohemian Permo-Carboniferous | Limnic basin, no representative values for thickness, porosity or seal can be provided | Saline Aquifer without hydrocarbon fields |  |  | -727791 | -1009088 | S-JTSK_Krovak_East_North | 5514 | 85 | 94 | 100 | [12 empty] | 80 | 110 | 151 | 96 | 151 | 151 | 1100
CO2StoP | CZ | CZ_F_20121019100338402 |  | 5 | 4 | Bohemian Permo-Carboniferous | Limnic basin, no representative values for thickness, porosity or seal can be provided | Saline Aquifer without hydrocarbon fields |  |  | -727791 | -1009088 | S-JTSK_Krovak_East_North | 5514 | 180 | 200 | 220 | [12 empty] | 87 | 115 | 145 | 104 | 145 | 145 | 1130
CO2StoP | CZ | CZ_F_20121019100338402 |  | 5 | 4 | Bohemian Permo-Carboniferous | Limnic basin, no representative values for thickness, porosity or seal can be provided | Saline Aquifer without hydrocarbon fields |  |  | -727791 | -1009088 | S-JTSK_Krovak_East_North | 5514 | 100 | 109 | 120 | [12 empty] | 70 | 100 | 135 | 84 | 135 | 135 | 1000
CO2StoP | CZ | CZ_F_20121019100338402 |  | 5 | 4 | Bohemian Permo-Carboniferous | Limnic basin, no representative values for thickness, porosity or seal can be provided | Saline Aquifer without hydrocarbon fields |  |  | -727791 | -1009088 | S-JTSK_Krovak_East_North | 5514 | 18 | 20 | 22 | [12 empty] | 100 | 120 | 160 | 120 | 160 | 160 | 1200
CO2StoP | DK | DK_F_20120905093809222 |  | 5 | 4 | Bunter Sandstone Formation | Ref. Sec. Rødby-1 borehole (11,4 long, 57,7 lat) | Saline Aquifer without hydrocarbon fields |  |  | 11.405 | 54.6936 | Decimal degrees | 4326 | 3200 | 154400 | 1388000 | [12 empty] | 11 | 16 | 16 | 17 | 24 | 24 | 1600
CO2StoP | DK | DK_F_20120905113052957 |  | 5 | 4 | Gassum Formation | Formation center ~ Terne-1 borehole (11,5 long, 56,3 lat) | Saline Aquifer without hydrocarbon fields |  |  | 11.5057 | 56.3441 | Decimal degrees | 4326 | 2300 | 120000 | 368000 | [12 empty] | 10 | 16 | 19 | 15 | 23 | 28 | 1523
CO2StoP | DK | DK_F_20120905113540120 |  | 5 | 4 | Haldager Sand Formation |  | Saline Aquifer without hydrocarbon fields |  |  | 10.05 | 57.1667 | Decimal degrees | 4326 | 35 | 36000 | 114000 | [18 empty] | 1120
CO2StoP | DK | DK_F_20121002015118518 |  | 5 | 4 | Skagerrak Formation | Reference sction lower part borehole D-1x, upper section borehole F-1x | Saline Aquifer without hydrocarbon fields |  |  | 8.3114 | 57.4382 | Decimal degrees | 4326 | 6800 | 154000 | 1387000 | [12 empty] | 12 | 12 | 12 | 18 | 18 | 18 | 1500
CO2StoP | ES | ES_F_20121021201148283 |  | 5 | 4 | Bunter Sandstone (Cantabrian Chain and Duero Basin) |  | Saline Aquifer without hydrocarbon fields |  |  | 395749.296 | 4662840.105 | ED_1950_UTM_Zone_30N | 23030 |  | 7.86 | [14 empty] | 156 |  |  |  |  | 1550
CO2StoP | ES | ES_F_20121021201148283 |  | 5 | 4 | Bunter Sandstone (Cantabrian Chain and Duero Basin) |  | Saline Aquifer without hydrocarbon fields |  |  | 395749.296 | 4662840.105 | ED_1950_UTM_Zone_30N | 23030 |  | 1.69 | [14 empty] | 131 |  |  |  |  | 1300
CO2StoP | ES | ES_F_20121021201148283 |  | 5 | 4 | Bunter Sandstone (Cantabrian Chain and Duero Basin) |  | Saline Aquifer without hydrocarbon fields |  |  | 395749.296 | 4662840.105 | ED_1950_UTM_Zone_30N | 23030 |  | 47.25 | [14 empty] | 131 |  |  |  |  | 1300
CO2StoP | ES | ES_F_20121021201148283 |  | 5 | 4 | Bunter Sandstone (Cantabrian Chain and Duero Basin) |  | Saline Aquifer without hydrocarbon fields |  |  | 395749.296 | 4662840.105 | ED_1950_UTM_Zone_30N | 23030 |  | 35.44 | [14 empty] | 276 |  |  |  |  | 2750
CO2StoP | ES | ES_F_20121021201148283 |  | 5 | 4 | Bunter Sandstone (Cantabrian Chain and Duero Basin) |  | Saline Aquifer without hydrocarbon fields |  |  | 395749.296 | 4662840.105 | ED_1950_UTM_Zone_30N | 23030 |  | 1.83 | [14 empty] | 101 |  |  |  |  | 1000
CO2StoP | ES | ES_F_20121021201148283 |  | 5 | 4 | Bunter Sandstone (Cantabrian Chain and Duero Basin) |  | Saline Aquifer without hydrocarbon fields |  |  | 395749.296 | 4662840.105 | ED_1950_UTM_Zone_30N | 23030 |  | 132.19 | [14 empty] | 276 |  |  |  |  | 2750
CO2StoP | ES | ES_F_20121021201148283 |  | 5 | 4 | Bunter Sandstone (Cantabrian Chain and Duero Basin) |  | Saline Aquifer without hydrocarbon fields |  |  | 395749.296 | 4662840.105 | ED_1950_UTM_Zone_30N | 23030 |  | 242.97 | [14 empty] | 198 |  |  |  |  | 1965
CO2StoP | ES | ES_F_20121021201148283 |  | 5 | 4 | Bunter Sandstone (Cantabrian Chain and Duero Basin) |  | Saline Aquifer without hydrocarbon fields |  |  | 395749.296 | 4662840.105 | ED_1950_UTM_Zone_30N | 23030 |  | 75.27 | [14 empty] | 196 |  |  |  |  | 1950
CO2StoP | ES | ES_F_20121021201148283 |  | 5 | 4 | Bunter Sandstone (Cantabrian Chain and Duero Basin) |  | Saline Aquifer without hydrocarbon fields |  |  | 395749.296 | 4662840.105 | ED_1950_UTM_Zone_30N | 23030 |  | 9.56 | [14 empty] | 151 |  |  |  |  | 1500
CO2StoP | ES | ES_F_20121022131617352 |  | 5 | 4 | Early Jurassic |  | Saline Aquifer without hydrocarbon fields |  |  | 438428.671 | 4759153.847 | ED_1950_UTM_Zone_30N | 23030 |  | 3.41 | [14 empty] | 101 |  |  |  |  | 1000
CO2StoP | ES | ES_F_20121022131617352 |  | 5 | 4 | Early Jurassic |  | Saline Aquifer without hydrocarbon fields |  |  | 438428.671 | 4759153.847 | ED_1950_UTM_Zone_30N | 23030 |  | 1.81 | [14 empty] | 91 |  |  |  |  | 900
CO2StoP | ES | ES_F_20121022131617352 |  | 5 | 4 | Early Jurassic |  | Saline Aquifer without hydrocarbon fields |  |  | 438428.671 | 4759153.847 | ED_1950_UTM_Zone_30N | 23030 |  | 6.42 | [14 empty] | 121 |  |  |  |  | 1200
CO2StoP | ES | ES_F_20121022131617352 |  | 5 | 4 | Early Jurassic |  | Saline Aquifer without hydrocarbon fields |  |  | 438428.671 | 4759153.847 | ED_1950_UTM_Zone_30N | 23030 |  | 12.85 | [14 empty] | 221 |  |  |  |  | 2200
CO2StoP | ES | ES_F_20121023122851984 |  | 5 | 4 | Buntsandstein facies (Pyrenees-Ebro Basin) |  | Saline Aquifer without hydrocarbon fields |  |  | 703657.488 | 4603574.548 | ED_1950_UTM_Zone_30N | 23030 |  | 95.64 | [14 empty] | 111 |  |  |  |  | 1100
CO2StoP | ES | ES_F_20121023122851984 |  | 5 | 4 | Buntsandstein facies (Pyrenees-Ebro Basin) |  | Saline Aquifer without hydrocarbon fields |  |  | 703657.488 | 4603574.548 | ED_1950_UTM_Zone_30N | 23030 |  | 31.05 | [14 empty] | 101 |  |  |  |  | 1000
CO2StoP | ES | ES_F_20121023122851984 |  | 5 | 4 | Buntsandstein facies (Pyrenees-Ebro Basin) |  | Saline Aquifer without hydrocarbon fields |  |  | 703657.488 | 4603574.548 | ED_1950_UTM_Zone_30N | 23030 |  | 1212.46 | [14 empty] | 209 |  |  |  |  | 2080
CO2StoP | ES | ES_F_20121023122851984 |  | 5 | 4 | Buntsandstein facies (Pyrenees-Ebro Basin) |  | Saline Aquifer without hydrocarbon fields |  |  | 703657.488 | 4603574.548 | ED_1950_UTM_Zone_30N | 23030 |  | 318.6 | [14 empty] | 173 |  |  |  |  | 1720
CO2StoP | ES | ES_F_20121023122851984 |  | 5 | 4 | Buntsandstein facies (Pyrenees-Ebro Basin) |  | Saline Aquifer without hydrocarbon fields |  |  | 703657.488 | 4603574.548 | ED_1950_UTM_Zone_30N | 23030 |  | 22.28 | [14 empty] | 105 |  |  |  |  | 1040
CO2StoP | ES | ES_F_20121023122851984 |  | 5 | 4 | Buntsandstein facies (Pyrenees-Ebro Basin) |  | Saline Aquifer without hydrocarbon fields |  |  | 703657.488 | 4603574.548 | ED_1950_UTM_Zone_30N | 23030 |  | 68.93 | [14 empty] | 99 |  |  |  |  | 975
CO2StoP | ES | ES_F_20121023132147228 |  | 5 | 4 | Early Cretaceous |  | Saline Aquifer without hydrocarbon fields |  |  | 429053.013 | 4733281.847 | ED_1950_UTM_Zone_30N | 23030 |  | 198.45 | [14 empty] | 237 |  |  |  |  | 2360
CO2StoP | ES | ES_F_20121023132147228 |  | 5 | 4 | Early Cretaceous |  | Saline Aquifer without hydrocarbon fields |  |  | 429053.013 | 4733281.847 | ED_1950_UTM_Zone_30N | 23030 |  | 139.97 | [14 empty] | 86 |  |  |  |  | 850
CO2StoP | ES | ES_F_20121023132147228 |  | 5 | 4 | Early Cretaceous |  | Saline Aquifer without hydrocarbon fields |  |  | 429053.013 | 4733281.847 | ED_1950_UTM_Zone_30N | 23030 |  | 74.52 | [14 empty] | 136 |  |  |  |  | 1350
CO2StoP | ES | ES_F_20121023132147228 |  | 5 | 4 | Early Cretaceous |  | Saline Aquifer without hydrocarbon fields |  |  | 429053.013 | 4733281.847 | ED_1950_UTM_Zone_30N | 23030 |  | 23.15 | [14 empty] | 201 |  |  |  |  | 2000
CO2StoP | ES | ES_F_20121023132147228 |  | 5 | 4 | Early Cretaceous |  | Saline Aquifer without hydrocarbon fields |  |  | 429053.013 | 4733281.847 | ED_1950_UTM_Zone_30N | 23030 |  | 358.2 | [14 empty] | 176 |  |  |  |  | 1750
CO2StoP | ES | ES_F_20121023160316601 |  | 5 | 4 | Buntsandstein and Muschelkalk facies (Iberian Chain) | mixed lithology (sandstone, dolostone and shale) | Saline Aquifer without hydrocarbon fields |  |  | 538719.726 | 4486727.619 | ED_1950_UTM_Zone_30N | 23030 |  | 20.45 | [14 empty] | 101 |  |  |  |  | 1000
CO2StoP | ES | ES_F_20121023160316601 |  | 5 | 4 | Buntsandstein and Muschelkalk facies (Iberian Chain) | mixed lithology (sandstone, dolostone and shale) | Saline Aquifer without hydrocarbon fields |  |  | 538719.726 | 4486727.619 | ED_1950_UTM_Zone_30N | 23030 |  | 32.08 | [14 empty] | 81 |  |  |  |  | 800
CO2StoP | ES | ES_F_20121023160316601 |  | 5 | 4 | Buntsandstein and Muschelkalk facies (Iberian Chain) | mixed lithology (sandstone, dolostone and shale) | Saline Aquifer without hydrocarbon fields |  |  | 538719.726 | 4486727.619 | ED_1950_UTM_Zone_30N | 23030 |  | 123.96 | [14 empty] | 151 |  |  |  |  | 1500
CO2StoP | ES | ES_F_20121023160316601 |  | 5 | 4 | Buntsandstein and Muschelkalk facies (Iberian Chain) | mixed lithology (sandstone, dolostone and shale) | Saline Aquifer without hydrocarbon fields |  |  | 538719.726 | 4486727.619 | ED_1950_UTM_Zone_30N | 23030 |  | 90.4 | [14 empty] | 211 |  |  |  |  | 2100
CO2StoP | ES | ES_F_20121023160316601 |  | 5 | 4 | Buntsandstein and Muschelkalk facies (Iberian Chain) | mixed lithology (sandstone, dolostone and shale) | Saline Aquifer without hydrocarbon fields |  |  | 538719.726 | 4486727.619 | ED_1950_UTM_Zone_30N | 23030 |  | 61.28 | [14 empty] | 256 |  |  |  |  | 2550
CO2StoP | ES | ES_F_20121023160316601 |  | 5 | 4 | Buntsandstein and Muschelkalk facies (Iberian Chain) | mixed lithology (sandstone, dolostone and shale) | Saline Aquifer without hydrocarbon fields |  |  | 538719.726 | 4486727.619 | ED_1950_UTM_Zone_30N | 23030 |  | 397.74 | [14 empty] | 131 |  |  |  |  | 1300
CO2StoP | ES | ES_F_20121023160316601 |  | 5 | 4 | Buntsandstein and Muschelkalk facies (Iberian Chain) | mixed lithology (sandstone, dolostone and shale) | Saline Aquifer without hydrocarbon fields |  |  | 538719.726 | 4486727.619 | ED_1950_UTM_Zone_30N | 23030 |  | 51.65 | [14 empty] | 121 |  |  |  |  | 1200
CO2StoP | ES | ES_F_20121023160316601 |  | 5 | 4 | Buntsandstein and Muschelkalk facies (Iberian Chain) | mixed lithology (sandstone, dolostone and shale) | Saline Aquifer without hydrocarbon fields |  |  | 538719.726 | 4486727.619 | ED_1950_UTM_Zone_30N | 23030 |  | 34.78 | [14 empty] | 196 |  |  |  |  | 1950
CO2StoP | ES | ES_F_20121023160316601 |  | 5 | 4 | Buntsandstein and Muschelkalk facies (Iberian Chain) | mixed lithology (sandstone, dolostone and shale) | Saline Aquifer without hydrocarbon fields |  |  | 538719.726 | 4486727.619 | ED_1950_UTM_Zone_30N | 23030 |  | 6.98 | [14 empty] | 301 |  |  |  |  | 3000
CO2StoP | ES | ES_F_20121023160316601 |  | 5 | 4 | Buntsandstein and Muschelkalk facies (Iberian Chain) | mixed lithology (sandstone, dolostone and shale) | Saline Aquifer without hydrocarbon fields |  |  | 538719.726 | 4486727.619 | ED_1950_UTM_Zone_30N | 23030 |  | 41.77 | [14 empty] | 56 |  |  |  |  | 550
CO2StoP | ES | ES_F_20121023160316601 |  | 5 | 4 | Buntsandstein and Muschelkalk facies (Iberian Chain) | mixed lithology (sandstone, dolostone and shale) | Saline Aquifer without hydrocarbon fields |  |  | 538719.726 | 4486727.619 | ED_1950_UTM_Zone_30N | 23030 |  | 24.9 | [14 empty] | 69 |  |  |  |  | 675
CO2StoP | ES | ES_F_20121023160316601 |  | 5 | 4 | Buntsandstein and Muschelkalk facies (Iberian Chain) | mixed lithology (sandstone, dolostone and shale) | Saline Aquifer without hydrocarbon fields |  |  | 538719.726 | 4486727.619 | ED_1950_UTM_Zone_30N | 23030 |  | 4.12 | [14 empty] | 188 |  |  |  |  | 1870
CO2StoP | ES | ES_F_20121023160316601 |  | 5 | 4 | Buntsandstein and Muschelkalk facies (Iberian Chain) | mixed lithology (sandstone, dolostone and shale) | Saline Aquifer without hydrocarbon fields |  |  | 538719.726 | 4486727.619 | ED_1950_UTM_Zone_30N | 23030 |  | 80.59 | [14 empty] | 101 |  |  |  |  | 1000
CO2StoP | ES | ES_F_20121023211306533 |  | 5 | 4 | Mesozoic Formations of Bethic Chain and Guadalquivir Basin |  | Saline Aquifer without hydrocarbon fields |  |  | 561403.987 | 4237141.294 | ED_1950_UTM_Zone_30N | 23030 |  | 338.69 | [14 empty] | 81 |  |  |  |  | 800
CO2StoP | ES | ES_F_20121023211306533 |  | 5 | 4 | Mesozoic Formations of Bethic Chain and Guadalquivir Basin |  | Saline Aquifer without hydrocarbon fields |  |  | 561403.987 | 4237141.294 | ED_1950_UTM_Zone_30N | 23030 |  | 487.2 | [14 empty] | 71 |  |  |  |  | 700
CO2StoP | ES | ES_F_20121023211306533 |  | 5 | 4 | Mesozoic Formations of Bethic Chain and Guadalquivir Basin |  | Saline Aquifer without hydrocarbon fields |  |  | 561403.987 | 4237141.294 | ED_1950_UTM_Zone_30N | 23030 |  | 191.1 | [14 empty] | 111 |  |  |  |  | 1100
CO2StoP | ES | ES_F_20121023211306533 |  | 5 | 4 | Mesozoic Formations of Bethic Chain and Guadalquivir Basin |  | Saline Aquifer without hydrocarbon fields |  |  | 561403.987 | 4237141.294 | ED_1950_UTM_Zone_30N | 23030 |  | 179.93 | [14 empty] | 151 |  |  |  |  | 1500
CO2StoP | ES | ES_F_20121023211306533 |  | 5 | 4 | Mesozoic Formations of Bethic Chain and Guadalquivir Basin |  | Saline Aquifer without hydrocarbon fields |  |  | 561403.987 | 4237141.294 | ED_1950_UTM_Zone_30N | 23030 |  | 0.35 | [14 empty] | 74 |  |  |  |  | 730
CO2StoP | ES | ES_F_20121023211306533 |  | 5 | 4 | Mesozoic Formations of Bethic Chain and Guadalquivir Basin |  | Saline Aquifer without hydrocarbon fields |  |  | 561403.987 | 4237141.294 | ED_1950_UTM_Zone_30N | 23030 |  | 6.22 | [14 empty] | 87 |  |  |  |  | 860
CO2StoP | ES | ES_F_20121023211306533 |  | 5 | 4 | Mesozoic Formations of Bethic Chain and Guadalquivir Basin |  | Saline Aquifer without hydrocarbon fields |  |  | 561403.987 | 4237141.294 | ED_1950_UTM_Zone_30N | 23030 |  | 225.12 | [14 empty] | 151 |  |  |  |  | 1500
CO2StoP | ES | ES_F_20121023211306533 |  | 5 | 4 | Mesozoic Formations of Bethic Chain and Guadalquivir Basin |  | Saline Aquifer without hydrocarbon fields |  |  | 561403.987 | 4237141.294 | ED_1950_UTM_Zone_30N | 23030 |  | 413.48 | [14 empty] | 86
CO2StoP | GR | GR_F_20121028173422377 |  | 5 |  | W. Thessaloniki |  | Saline Aquifer with hydrocarbon fields |  |  | 243366 | 4805865 | LAMBERT CONFORMAL CONIC - Project Projection | 2100 | 600 | 610 | 620 | [12 empty] | 160 | 180 | 210 | 400 | 400 | 400 | 1800
CO2StoP | GR | GR_F_20121028174412573 |  | 5 | 4 | Grevena Basin |  | Saline Aquifer without hydrocarbon fields |  |  | 92225 | 4816100 | LAMBERT CONFORMAL CONIC - Project Projection | 2100 | 360 | 360 | 360 | [12 empty] | 120 | 120 | 120 | 400 | 400 | 400 | 1100
CO2StoP | IE | IE_F_20121003142436271 |  | 5 | 4 | Sherwood Sandstone Kish | Kish Bank Basin | Saline Aquifer without hydrocarbon fields |  |  | 347000 | 232000 | TM65 Irish Grid | 29902 |  | 41.1 | [14 empty] | 85 |  |  | 102 |  | 750
CO2StoP | IE | IE_F_20121003142436271 |  | 5 | 4 | Sherwood Sandstone Kish | Kish Bank Basin | Saline Aquifer without hydrocarbon fields |  |  | 347000 | 232000 | TM65 Irish Grid | 29902 |  | 11.8 | [14 empty] | 113 |  |  | 136 |  | 1000
CO2StoP | IE | IE_F_20121003142436271 |  | 5 | 4 | Sherwood Sandstone Kish | Kish Bank Basin | Saline Aquifer without hydrocarbon fields |  |  | 347000 | 232000 | TM65 Irish Grid | 29902 |  | 52.5 | [14 empty] | 198 |  |  | 238 |  | 1750
CO2StoP | IE | IE_F_20121003142436271 |  | 5 | 4 | Sherwood Sandstone Kish | Kish Bank Basin | Saline Aquifer without hydrocarbon fields |  |  | 347000 | 232000 | TM65 Irish Grid | 29902 |  | 34.5 | [14 empty] | 141 |  |  | 169 |  | 1250
CO2StoP | IE | IE_F_20121003142436271 |  | 5 | 4 | Sherwood Sandstone Kish | Kish Bank Basin | Saline Aquifer without hydrocarbon fields |  |  | 347000 | 232000 | TM65 Irish Grid | 29902 |  | 36.3 | [14 empty] | 170 |  |  | 204 |  | 1500
CO2StoP | IE | IE_F_20121003142436271 |  | 5 | 4 | Sherwood Sandstone Kish | Kish Bank Basin | Saline Aquifer without hydrocarbon fields |  |  | 347000 | 232000 | TM65 Irish Grid | 29902 |  | 57.2 | [14 empty] | 198 |  |  | 238 |  | 1750
CO2StoP | IE | IE_F_20121003163102322 |  | 5 | 4 | Sherwood Sandstone CISB | CISB, closures on Irish side of basin reported | Saline Aquifer without hydrocarbon fields |  |  | 388000 | 185000 | TM65 Irish Grid | 29902 |  | 100.1 | [14 empty] | 102 |  |  | 122
CO2StoP | IE | IE_F_20121003163102322 |  | 5 | 4 | Sherwood Sandstone CISB | CISB, closures on Irish side of basin reported | Saline Aquifer without hydrocarbon fields |  |  | 388000 | 185000 | TM65 Irish Grid | 29902 |  | 166.4 | [14 empty] | 102 |  |  | 122
CO2StoP | IT | IT_F_20121001124148805 |  | 5 | 4 | Casirate 1 - Lombardia 1 |  | Saline Aquifer without hydrocarbon fields | 9.5631 | 45.4897 | 9.5631 | 45.4897 | x: long - y: lat - WGS84 | 4326 | 106.8 | 106.8 | 106.8 | [12 empty] | 6 | 6 | 6 | 6 | 6 | 6 | 1185
CO2StoP | IT | IT_F_20121003174905644 |  | 5 | 4 | Pandino 1 - Lombardia 2 |  | Saline Aquifer without hydrocarbon fields | 9.4639 | 45.4136 | 9.4639 | 45.4136 | x: long - y: lat - WGS84 | 4326 | 9.9008 | 9.9008 | 9.9008 | [12 empty] | 50 | 50 | 50 | 50 | 50 | 50 | 1465
CO2StoP | IT | IT_F_20121004153029368 |  | 5 | 4 | Poggio Rusco 1 - Lombardia 3 |  | Saline Aquifer without hydrocarbon fields | 11.1764 | 44.9472 | 11.1764 | 44.9472 | x: long - y: lat - WGS84 | 4326 | 824.9472 | 824.9472 | 824.9472 | [18 empty] | 1165
CO2StoP | IT | IT_F_20121004163430395 |  | 5 | 4 | S.Pietro in Casale 3 - Emilia 1 |  | Saline Aquifer without hydrocarbon fields | 11.3919 | 44.7167 | 11.3919 | 44.7167 | x: long - y: lat - WGS84 | 4326 | 650.016 | 650.016 | 650.016 | [12 empty] | 98 | 98 | 98 | 98 | 98 | 98 | 1253
CO2StoP | IT | IT_F_20121009153149008 |  | 5 | 4 | Filetto1 - Emilia 2 |  | Saline Aquifer without hydrocarbon fields | 12.0714 | 44.3225 | 12.0714 | 44.3225 | x: long - y: lat - WGS84 | 4326 | 56.9772 | 56.9772 | 56.9772 | [18 empty] | 1325
CO2StoP | IT | IT_F_20121010122552181 |  | 5 | 4 | Serena Nord 1 - Emilia mare |  | Saline Aquifer without hydrocarbon fields | 12.9592 | 44.11 | 12.9592 | 44.11 | x: long - y: lat - WGS84 | 4326 | 234 | 234 | 234 | [12 empty] | 140 | 140 | 140 | 140 | 140 | 140 | 1325
CO2StoP | IT | IT_F_20121010135221305 |  | 5 | 4 | Jesi 6 - Marche 1 |  | Saline Aquifer without hydrocarbon fields | 13.2603 | 43.5786 | 13.2603 | 43.5786 | x: long - y: lat - WGS84 | 4326 | 561.6 | 561.6 | 561.6 | [12 empty] | 16 | 16 | 16 | 16 | 16 | 16 | 1300
CO2StoP | IT | IT_F_20121010141900087 |  | 5 | 4 | Notaresco 1 - Abruzzi 1 |  | Saline Aquifer without hydrocarbon fields | 13.9569 | 42.6508 | 13.9569 | 42.6508 | x: long - y: lat - WGS84 | 4326 | 778.05 | 778.05 | 778.05 | [12 empty] | 76 | 76 | 76 | 76 | 76 | 76 | 1295
CO2StoP | IT | IT_F_20121010145802588 |  | 5 | 4 | Pomarico 7 - Basilicata 1 |  | Saline Aquifer without hydrocarbon fields | 16.4894 | 40.5189 | 16.4894 | 40.5189 | x: long - y: lat - WGS84 | 4326 | 766.35 | 766.35 | 766.35 | [18 empty] | 1225
CO2StoP | IT | IT_F_20121010152539660 |  | 5 | 4 | Licia 1 - Calabria 1 |  | Saline Aquifer without hydrocarbon fields | 16.5811 | 39.6656 | 16.5811 | 39.6656 | x: long - y: lat - WGS84 | 4326 | 79.56 | 79.56 | 79.56 | [18 empty] | 1300
CO2StoP | IT | IT_F_20121010153841021 |  | 5 | 4 | Lara 1 - Calabria mare 1 |  | Saline Aquifer without hydrocarbon fields | 17.1708 | 39.2133 | 17.1708 | 39.2133 | x: long - y: lat - WGS84 | 4326 | 205.7286 | 205.7286 | 205.7286 | [18 empty] | 1062.5
CO2StoP | IT | IT_F_20121010165100811 |  | 5 | 4 | Fosca 1 - Calabria mare 2 |  | Saline Aquifer without hydrocarbon fields | 16.8969 | 38.4389 | 16.8969 | 38.4389 | x: long - y: lat - WGS84 | 4326 | 186.732 | 186.732 | 186.732 | [18 empty] | 1240
CO2StoP | IT | IT_F_20121010170832724 |  | 5 | 4 | Biddusa 2 - Sicilia 1 |  | Saline Aquifer without hydrocarbon fields | 12.5083 | 37.7728 | 12.5083 | 37.7728 | x: long - y: lat - WGS84 | 4326 | 70.5024 | 70.5024 | 70.5024 | [18 empty] | 1145
CO2StoP | IT | IT_F_20121010172946255 |  | 5 | 4 | Furci 9 - Abruzzi 2 |  | Saline Aquifer without hydrocarbon fields | 14.6164 | 42.0986 | 14.6164 | 42.0986 | x: long - y: lat - WGS84 | 4326 | 54.756 | 54.756 | 54.756 | [18 empty] | 1265
CO2StoP | LT | LT_F_20121003145626765 |  | 5 |  | Cambrian | Quartz sandstone mainly fine-grained, rare shales | Saline Aquifer with hydrocarbon fields | 23.96 | 55.18 | 23.96 | 55.18 | WGS-84 | 4326 | 73 | 78 | 85 | [12 empty] | 140 | 150 | 160 | 140 | 150 | 160 | 1500
CO2StoP | LV | LV_F_20121008163124647 |  | 5 | 3 | Middle Cambrian Deimena Sandstone Formation | Small hydrocarbon fields could be in the offshore structures, but oil exploitation has not yet started | Saline Aquifer with hydrocarbon fields | 22.3327 | 56.6001 | 22.3327 | 56.6001 | GCS-WGS-84 | 4326 | 1417 | 13552 | 46337 | [12 empty] | 55 | 100 | 136 | 62.7 | 110 | 152 | 1000
CO2StoP | MK | MK_F_20121001093332591 |  | 5 | 4 | Ergelija basin | Explorated for hydrocarbon traps | Saline Aquifer without hydrocarbon fields |  |  | 587032 | 4633025 | Macedonian Transverse Mercator | 6316 | 11.4 | 11.4 | 11.4 | [12 empty] | 50 | 80 | 120 | 140 | 140 | 140 | 761
CO2StoP | MK | MK_F_20121001122911657 |  | 5 | 4 | Sveti Nikole basin | Explorated for hydrocarbon traps | Saline Aquifer without hydrocarbon fields |  |  | 577142 | 4634930 | Macedonian Transverse Mercator | 6316 | 5.6 | 5.6 | 5.6 | [12 empty] | 70 | 95 | 120 | 120 | 120 | 120 | 770
CO2StoP | MK | MK_F_20121001135515395 |  | 5 | 4 | Veles basin | Explorated for hydrocarbon traps | Saline Aquifer without hydrocarbon fields |  |  | 568690 | 4625975 | Macedonian Transverse Mercator | 6316 | 3.9 | 3.9 | 3.9 | [12 empty] | 70 | 95 | 120 | 120 | 120 | 120 | 593
CO2StoP | NO | NO_F_20120831124232138 |  | 5 | 4 | Utsira and Skade |  | Saline Aquifer without hydrocarbon fields |  |  | 460135 | 6496104 | ED_1950_UTM_Zone_31N | 23031 |  | 15770 | [19 empty] | 1000
CO2StoP | NO | NO_F_20121106103651359 |  | 5 | 4 | Bryne and Sandnes |  | Saline Aquifer without hydrocarbon fields |  |  | 471776 | 6474938 | ED_1950_UTM_Zone_31N | 23031 |  | 13600 | [19 empty] | 1700
CO2StoP | NO | NO_F_20121106103651359 |  | 5 | 4 | Bryne and Sandnes |  | Saline Aquifer without hydrocarbon fields |  |  | 471776 | 6474938 | ED_1950_UTM_Zone_31N | 23031 |  | 2300 | [19 empty] | 2000
CO2StoP | NO | NO_F_20121106104641695 |  | 5 | 4 | Krossfjord, Fensfjord and Sognefjord |  | Saline Aquifer without hydrocarbon fields |  |  | 541627 | 6741638 | ED_1950_UTM_Zone_31N | 23031 |  | 4090 | [19 empty] | 1750
CO2StoP | NO | NO_F_20121106105012282 |  | 5 | 4 | Statfjord |  | Saline Aquifer without hydrocarbon fields |  |  | 550093 | 6669671 | ED_1950_UTM_Zone_31N | 23031 |  | 3590 | [19 empty] | 2400
CO2StoP | NO | NO_F_20121106131137919 |  | 5 | 4 | Gassum |  | Saline Aquifer without hydrocarbon fields |  |  | 753294 | 6379687 | ED_1950_UTM_Zone_31N | 23031 |  | 2850 | [19 empty] | 1700
CO2StoP | NO | NO_F_20121106131503819 |  | 5 | 4 | Johansen and Cook |  | Saline Aquifer without hydrocarbon fields |  |  | 534218 | 6735288 | ED_1950_UTM_Zone_31N | 23031 |  | 1780 | [19 empty] | 1700
CO2StoP | NO | NO_F_20121106132028120 |  | 5 | 4 | Fiskebank |  | Saline Aquifer without hydrocarbon fields |  |  | 664393 | 6314071 | ED_1950_UTM_Zone_31N | 23031 |  | 960 | [19 empty] | 1600
CO2StoP | NO | NO_F_20121107102744460 |  | 5 | 4 | Hugin |  | Saline Aquifer without hydrocarbon fields |  |  | 505643 | 6627338 | ED_1950_UTM_Zone_31N | 23031 |  | 90 | [19 empty] | 1700
CO2StoP | PL | PL_F_20120806100126138 |  | 5 | 4 | Lower Cretaceous |  | Saline Aquifer without hydrocarbon fields |  |  | 4312150 | 5831000 | Pulkovo 1942 - Zone 34 | 28404 | 5465.7 | 25213.4 | 547055.1 | [12 empty] | 5 | 113.5 | 280 | 6 | 136.2 | 336 | 1135
CO2StoP | PL | PL_F_20120808112745233 |  | 5 | 4 | Lower Jurassic |  | Saline Aquifer without hydrocarbon fields |  |  | 4329192.2 | 5847182 | Pulkovo 1942 - Zone 34 | 28404 | 864.6 | 39663.3 | 1157270.2 | [12 empty] | 75 | 165 | 390 | 90 | 198 | 468 | 1650
CO2StoP | PL | PL_F_20120808112745233 |  | 5 | 4 | Lower Jurassic |  | Saline Aquifer without hydrocarbon fields |  |  | 4329192.2 | 5847182 | Pulkovo 1942 - Zone 34 | 28404 | 864.6 | 40568.6 | 931783.9 | [12 empty] | 75 | 170 | 400 | 90 | 204 | 480 | 1700
CO2StoP | PL | PL_F_20120808112825606 |  | 5 | 4 | Lower Triassic |  | Saline Aquifer without hydrocarbon fields |  |  | 4329192.2 | 5847182 | Pulkovo 1942 - Zone 34 | 28404 | 0 | 93202.3 | 546419.7 | [12 empty] | 360 | 400 | 450 | 432 | 480 | 540 | 4000
CO2StoP | RO | RO_F_20121018105236206 |  | 5 |  | Meotian Formation from Getic Depression |  | Saline Aquifer with hydrocarbon fields |  |  | 265284.403 | 4976058.665 | UTM35N | 32635 | 335 | 400 | 1343 | [12 empty] | 78 |  |  | 93.6
CO2StoP | RO | RO_F_20121018105421026 |  | 5 |  | Meotian Formation from Mio-Pliocene Subzone in Muntenia |  | Saline Aquifer with hydrocarbon fields |  |  | 427734.885 | 4992487.439 | UTM35N | 32635 | 994.3 | 1000 | 2485.6 | [12 empty] | 100 |  |  | 120
CO2StoP | RO | RO_F_20121018110000024 |  | 5 |  | Middle Devonian Formation from Moesian Platform |  | Saline Aquifer with hydrocarbon fields |  |  | 393617.051 | 4911977.333 | UTM35N | 32635 | 1674.8 | 1800 | 6699.4 | [12 empty] | 400 |  |  | 480
CO2StoP | RO | RO_F_20121018110105635 |  | 5 |  | Middle Jurassic Formation from Moesian Platform |  | Saline Aquifer with hydrocarbon fields |  |  | 383140.66 | 4908641.088 | UTM35N | 32635 | 1325 | 1500 | 2208 | [12 empty] | 100 |  |  | 120
CO2StoP | RO | RO_F_20121018110153285 |  | 5 |  | Miocene Formation from Pannonian Depression |  | Saline Aquifer with hydrocarbon fields |  |  | 106492.026 | 5168049.22 | UTM35N | 32635 | 2194.4 | 2400 | 4388.8 | [12 empty] | 97 | 100 | 233 | 116.4 |  |  | 167
CO2StoP | RO | RO_F_20121018110221773 |  | 5 |  | Pliocene Formation from Pannonian Depression |  | Saline Aquifer with hydrocarbon fields |  |  | 84884.895 | 5154827.448 | UTM35N | 32635 | 676.4 | 800 | 2705.6 | [12 empty] | 85 | 42.5 | 100 | 102 |  |  | 85
CO2StoP | RO | RO_F_20121018110322201 |  | 5 |  | Pontian Formation from Moesian Platform |  | Saline Aquifer with hydrocarbon fields |  |  | 387881.738 | 4933787.013 | UTM35N | 32635 | 1355.7 | 1500 | 12906.3 | [12 empty] | 189 |  | 200 | 240
CO2StoP | RO | RO_F_20121018110406427 |  | 5 |  | Sarmatian Formation from Moesian Platform |  | Saline Aquifer with hydrocarbon fields |  |  | 377137.498 | 4930741.208 | UTM35N | 32635 | 912.4 | 1000 | 1459.8 | [12 empty] | 90 |  |  | 108
CO2StoP | RO | RO_F_20121018110532335 |  | 5 |  | Sarmatian Formation from North-Dobroudjan Promontory |  | Saline Aquifer with hydrocarbon fields |  |  | 551565.69 | 5085511.19 | UTM35N | 32635 | 6319.8 | 800 | 1239.6 | [12 empty] | 105 |  |  | 126
CO2StoP | RO | RO_F_20121018110912872 |  | 5 |  | Sarmatian Formation from Getic Depression |  | Saline Aquifer with hydrocarbon fields |  |  | 231298.029 | 4959065.638 | UTM35N | 32635 | 810.2 | 1000 | 3240.6 | [12 empty] | 110 |  |  | 132
CO2StoP | RO | RO_F_20121018110957022 |  | 5 |  | Sarmatian Formation from Transylvanian Depression |  | Saline Aquifer with hydrocarbon fields |  |  | 314142.252 | 5138667.447 | UTM35N | 32635 | 2696.8 | 3000 | 5393.5 | [12 empty] | 107 |  |  | 128.4 |  |  | 107.5
CO2StoP | RO | RO_F_20121018111058243 |  | 5 |  | Upper Burdigalian from Mio-Pliocene Subzone in Muntenia | aproximated polygon; real areal extent unknown so far | Saline Aquifer with hydrocarbon fields |  |  | 417646.612 | 4986909.317 | UTM35N | 32635 | 234.4 | 300 | 937.7 | [12 empty] | 100 |  |  | 120
CO2StoP | RO | RO_F_20121018112250180 |  | 5 | 4 | Silurian Formation from Moldavian Platform |  | Saline Aquifer without hydrocarbon fields |  |  | 509735.756 | 5213790.187 | UTM35N | 32635 | 1234.9 | 1400 | 4939.8 | [12 empty] | 300 |  |  | 360
CO2StoP | RO | RO_F_20121018120046907 |  | 5 |  | Sarmatian Formation from Moldavian Platform |  | Saline Aquifer with hydrocarbon fields |  |  | 503365.063 | 5227842.433 | UTM35N | 32635 | 603.2 | 700 | 2412.8 | [12 empty] | 150 |  |  | 216
CO2StoP | RO | RO_F_20121018123247776 |  | 5 | 4 | Burdigalian Formation from Miocene Subzone in Moldavia | polygon aproximated; real areal extent unknown | Saline Aquifer without hydrocarbon fields |  |  | 448294.731 | 5215231.719 | UTM35N | 32635 | 242.3 | 400 | 969.3 | [12 empty] | 100 |  |  | 120
CO2StoP | SI | SI_F_20120926161118847 |  | 5 |  | Lendava Fm (LF) | LF is widespread in the Pann. B. of NE Slo. It is several 100m thick consisting of sandstones & marls. In Lendava-Petisovci area it contains 4 sandst. storage units (Petisovci., Lovaszi …) 50-80m thich incl. oil/gas fields at top (<4m thick,lenticular). | Saline Aquifer with hydrocarbon fields |  |  | 5153350 | 5578732 | Gauss-Kruger | 3906 | 0.7 | 1.75 | 3.5 | [12 empty] | 165 |  |  |  |  | 173 | 1690
CO2StoP | SI | SI_F_20120926161118847 |  | 5 |  | Lendava Fm (LF) | LF is widespread in the Pann. B. of NE Slo. It is several 100m thick consisting of sandstones & marls. In Lendava-Petisovci area it contains 4 sandst. storage units (Petisovci., Lovaszi …) 50-80m thich incl. oil/gas fields at top (<4m thick,lenticular). | Saline Aquifer with hydrocarbon fields |  |  | 5153350 | 5578732 | Gauss-Kruger | 3906 | 0.15 | 0.39 | 0.75 | [12 empty] | 155 |  |  |  |  | 160
CO2StoP | SI | SI_F_20120926161118847 |  | 5 |  | Lendava Fm (LF) | LF is widespread in the Pann. B. of NE Slo. It is several 100m thick consisting of sandstones & marls. In Lendava-Petisovci area it contains 4 sandst. storage units (Petisovci., Lovaszi …) 50-80m thich incl. oil/gas fields at top (<4m thick,lenticular). | Saline Aquifer with hydrocarbon fields |  |  | 5153350 | 5578732 | Gauss-Kruger | 3906 | 0.1 | 0.26 | 0.52 | [12 empty] | 131 |  |  |  |  | 139 | 1350
CO2StoP | SI | SI_F_20120926161118847 |  | 5 |  | Lendava Fm (LF) |  | Saline Aquifer with hydrocarbon fields |  |  | 5153350 | 5578732 | Gauss-Kruger | 3906 | 1.27 | 3.17 | 6.34 | [12 empty] | 124 |  |  |  |  | 133 | 1285
CO2StoP | SK | SK_F_20121005094655531 |  | 5 |  | TransCarpathian basin Sarmathian |  | Saline Aquifer with hydrocarbon fields |  |  | 127177 | 5711322 | Lambert conformal conic | 3035 | 900 | 1500 | 2939 | [12 empty] | 95 | 110 | 126 | 117 | 126 | 135 | 1100
CO2StoP | SK | SK_F_20121005103210921 |  | 5 |  | Sered | natural deposit of CO2, planned underground gas storage | Saline Aquifer with hydrocarbon fields |  |  | -166698.8 | 5680026.2248 | LAMBERT CONFORMAL CONIC - Project Projection | 3035 | 1.5 | 1.98 | 2.5 | [12 empty] | 130 | 140 | 150 | 140 | 150 | 160 | 1000
CO2StoP | SK | SK_F_20121005103339437 |  | 5 | 4 | TransCarpathian Basin Pannonian |  | Saline Aquifer without hydrocarbon fields |  |  | 139214 | 5708446 | LAMBERT CONFORMAL CONIC - Project Projection | 3035 | 51 | 223 | 519 | [12 empty] | 68 | 75 | 82 | 75 | 82 | 90 | 750
CO2StoP | SK | SK_F_20121023085542453 |  | 5 |  | Central Carpathian Paleogene | special event - there is not developed aquifer | Saline Aquifer with hydrocarbon fields |  |  | 71553.5886 | 5767242.7686 | LAMBERT CONFORMAL CONIC - Project Projection | 3035 | 0.5 | 1 | 1.5 | [12 empty] | 180 | 200 | 220 | 200 | 220 | 240 | 2295
CO2StoP | SK | SK_F_20121023115656561 |  | 5 |  | Ivanka - Golianovo | small gas deposit in exploitation | Saline Aquifer with hydrocarbon fields |  |  | -128828.9186 | 5673092.8847 | LAMBERT CONFORMAL CONIC - Project Projection | 3035 | 2 | 2.49 | 3.1 | [12 empty] | 200 | 216 | 230 | 216 | 230 | 245 | 1800
CO2StoP | SK | SK_F_20121023122726311 |  | 5 |  | Horna Krupa | testing for gas exploitation | Saline Aquifer with hydrocarbon fields |  |  | -176919.1125 | 5700692.4352 | LAMBERT CONFORMAL CONIC - Project Projection | 3035 | 0.061 | 0.1 | 0.12 | [12 empty] | 110 | 120 | 130 | 120 | 130 | 140 | 1000
CO2StoP | SK | SK_F_20121023123112545 |  | 5 |  | Samorin | Development planned oil and gas exploitation | Saline Aquifer with hydrocarbon fields |  |  | -195076.6498 | 5649104.589 | LAMBERT CONFORMAL CONIC - Project Projection | 3035 | 3.1 | 3.51 | 4.2 | [12 empty] | 185 | 192 | 198 | 195 | 198 | 203 | 1611
CO2StoP | SK | SK_F_20121023124959451 |  | 5 |  | Cifer | CO2 natural deposit with small content of methane | Saline Aquifer with hydrocarbon fields |  |  | -178267.2413 | 5679714.1833 | LAMBERT CONFORMAL CONIC - Project Projection | 3035 | 0.05 | 0.078 | 0.12 | [12 empty] | 150 | 172 | 192 | 172 | 192 | 200 | 1430
CO2StoP | SK | SK_F_20121023133144576 |  | 5 |  | Nizna |  | Saline Aquifer with hydrocarbon fields |  |  | -165858.3683 | 5701193.5336 | LAMBERT CONFORMAL CONIC - Project Projection | 3035 | 0.2 | 0.229 | 0.5 | [12 empty] | 110 | 120 | 130 | 120 | 130 | 140 | 1000
CO2StoP | SK | SK_F_20121023140811295 |  | 5 |  | Spacince |  | Saline Aquifer with hydrocarbon fields |  |  | -169758.1658 | 5691987.5156 | LAMBERT CONFORMAL CONIC - Project Projection | 3035 | 0.3 | 0.39 | 0.5 | [12 empty] | 320 | 324 | 330 | 324 | 330 | 335 | 2700
CO2StoP | SK | SK_F_20121023144954920 |  | 5 |  | Trakovice |  | Saline Aquifer with hydrocarbon fields |  |  | -164139.9673 | 5690435.0271 | LAMBERT CONFORMAL CONIC - Project Projection | 3035 | 0.15 | 0.191 | 0.25 | [12 empty] | 110 | 120 | 130 | 120 | 130 | 140 | 1000
CO2StoP | SK | SK_F_20121024083207078 |  | 5 |  | Madunice |  | Saline Aquifer with hydrocarbon fields |  |  | -159910.6056 | 5697299.4849 | LAMBERT CONFORMAL CONIC - Project Projection | 3035 | 0.31 | 0.368 | 0.4 | [12 empty] | 110 | 120 | 130 | 120 | 130 | 140 | 1000
CO2StoP | SK | SK_F_20121024090533046 |  | 5 |  | Banovce nad Ondavou | development planned | Saline Aquifer with hydrocarbon fields |  |  | 131949.0268 | 5718367.1605 | LAMBERT CONFORMAL CONIC - Project Projection | 3035 | 4 | 5.3 | 6.1 | [12 empty] | 115 | 120 | 125 | 120 | 125 | 130 | 1000
CO2StoP | SK | SK_F_20121024092048437 |  | 5 |  | Kravany | Private data 3D seismic | Saline Aquifer with hydrocarbon fields |  |  | 118226.1816 | 5725330.3892 | LAMBERT CONFORMAL CONIC - Project Projection | 3035 | 0.5 | 0.781 | 1 | [12 empty] | 110 | 120 | 132 | 120 | 132 | 140 | 1000
CO2StoP | SK | SK_F_20121024093127750 |  | 5 | 4 | Ptruksa | Private data, producing gas deposit | Saline Aquifer with hydrocarbon fields |  |  | 150240.4049 | 150240.4049 | LAMBERT CONFORMAL CONIC - Project Projection | 3035 | 3.5 | 4.2 | 5 | [12 empty] | 230 | 234 | 239 | 234 | 239 | 245 | 1805
CO2StoP | SK | SK_F_20121024094540968 |  | 5 |  | Rakovec nad Ondavou | development planned | Saline Aquifer with hydrocarbon fields |  |  | 126040.6676 | 5727052.6282 | LAMBERT CONFORMAL CONIC - Project Projection | 3035 | 0.8 | 1.06 | 1.3 | [12 empty] | 115 | 120 | 125 | 120 | 125 | 130 | 1000
CO2StoP | SK | SK_F_20121024131353671 |  | 5 | 4 | Senne | Private data, producing gas deposit | Saline Aquifer with hydrocarbon fields |  |  | 144164.0135 | 5714728.0796 | LAMBERT CONFORMAL CONIC - Project Projection | 3035 | 10 | 15.2 | 20 | [12 empty] | 330 | 336 | 341 | 336 | 341 | 346 | 1900
CO2StoP | SK | SK_F_20121024132616781 |  | 5 | 4 | Stretava | Producing gas deposit, private company, there are secure data - inavailable | Saline Aquifer with hydrocarbon fields |  |  | 145195.2368 | 5711178.1255 | LAMBERT CONFORMAL CONIC - Project Projection | 3035 | 11 | 14.5 | 18 | [12 empty] | 300 | 325 | 380 | 380 | 385 | 395 | 3000
CO2StoP | SK | SK_F_20121024134308890 |  | 5 |  | Trebisov | private data, development planning | Saline Aquifer with hydrocarbon fields |  |  | 123014.4813 | 5709836.4664 | LAMBERT CONFORMAL CONIC - Project Projection | 3035 | 0.8 | 1.12 | 1.5 | [12 empty] | 220 | 228 | 234 | 260 | 273 | 285 | 2300
CO2StoP | SK | SK_F_20121024140106828 |  | 5 |  | Trhoviste - Pozdisovce | Active gas deposit, private data | Saline Aquifer with hydrocarbon fields |  |  | 129105.2661 | 5723195.8407 | LAMBERT CONFORMAL CONIC - Project Projection | 3035 | 3.5 | 4.6 | 5.7 | [12 empty] | 110 | 120 | 144 | 120 | 144 | 160 | 1200
CO2StoP | SK | SK_F_20121024142128734 |  | 5 |  | Visnov | development planned | Saline Aquifer with hydrocarbon fields |  |  | 118226.1816 | 5725330.3892 | LAMBERT CONFORMAL CONIC - Project Projection | 3035 | 2.55 | 3.16 | 3.78 | [12 empty] | 80 | 100 | 120 | 100 | 120 | 130 | 1000
CO2StoP | SK | SK_F_20121024143442828 |  | 5 |  | Borsky Jur | Development planned | Saline Aquifer with hydrocarbon fields |  |  | -208585.7125 | 5711782.5538 | LAMBERT CONFORMAL CONIC - Project Projection | 3035 | 10 | 12.6 | 13.6 | [12 empty] | 90 | 100 | 112 | 100 | 120 | 125 | 1000
CO2StoP | SK | SK_F_20121024160916531 |  | 5 | 4 | Gajary - Badenian | Producing oil and gas | Saline Aquifer with hydrocarbon fields |  |  | -220762.0678 | 5695969.8454 | LAMBERT CONFORMAL CONIC - Project Projection | 3035 | 4.5 | 5.9 | 6.5 | [12 empty] | 80 | 100 | 120 | 100 | 120 | 140 | 1000
CO2StoP | SK | SK_F_20121024163126828 |  | 5 | 4 | Gbely | Producing oil | Saline Aquifer with hydrocarbon fields |  |  | -207346.3715 | 5724123.2878 | LAMBERT CONFORMAL CONIC - Project Projection | 3035 | 0.4 | 0.463 | 0.55 | [12 empty] | 90 | 100 | 120 | 100 | 120 | 140 | 1000
CO2StoP | SK | SK_F_20121024164350484 |  | 5 | 4 | Gbely B - field | Producing oil and gas, privatee | Saline Aquifer with hydrocarbon fields |  |  | -208945.9537 | 5724388.5345 | LAMBERT CONFORMAL CONIC - Project Projection | 3035 | 0.2 | 0.3 | 0.4 | [12 empty] | 80 | 100 | 120 | 100 | 120 | 140 | 1000
CO2StoP | SK | SK_F_20121024165324265 |  | 5 | 4 | Jakubov | producing field oil and gas- private company | Saline Aquifer with hydrocarbon fields |  |  | -221636.5126 | 5692424.6612 | LAMBERT CONFORMAL CONIC - Project Projection | 3035 | 1.5 | 1.8 | 2.2 | [12 empty] | 90 | 100 | 120 | 100 | 120 | 130 | 1000
CO2StoP | SK | SK_F_20121024170412812 |  | 5 | 4 | Jakubov - South | Producing gas field | Saline Aquifer with hydrocarbon fields |  |  | -218100.8618 | 5688316.1151 | LAMBERT CONFORMAL CONIC - Project Projection | 3035 | 0.5 | 0.69 | 1.1 | [12 empty] | 90 | 100 | 120 | 100 | 120 | 135 | 1000
CO2StoP | SK | SK_F_20121024171447921 |  | 5 | 4 | Kuty | Producing gas | Saline Aquifer with hydrocarbon fields |  |  | -211760.1084 | 5718287.436 | LAMBERT CONFORMAL CONIC - Project Projection | 3035 | 1.5 | 2 | 2.5 | [12 empty] | 130 | 150 | 180 | 150 | 180 | 200 | 1500
CO2StoP | SK | SK_F_20121024172510140 |  | 5 | 4 | Lab | Oil and gas production, private company | Saline Aquifer with hydrocarbon fields |  |  | -215803.5752 | 5687475.4439 | LAMBERT CONFORMAL CONIC - Project Projection | 3035 | 5 | 5.7 | 6.8 | [12 empty] | 95 | 100 | 110 | 100 | 110 | 115 | 1000
CO2StoP | SK | SK_F_20121025070810718 |  | 5 | 4 | Studienka | Producing oil and gas | Saline Aquifer with hydrocarbon fields |  |  | -205032.2134 | 5706441.2736 | LAMBERT CONFORMAL CONIC - Project Projection | 3035 | 1.5 | 2.05 | 2.5 | [12 empty] | 90 | 100 | 120 | 100 | 120 | 130 | 1000
CO2StoP | SK | SK_F_20121025072434968 |  | 5 | 4 | Vysoka | Mutual deposit with Austria. Ratio Slovakia/Austria = 1/2. Depleted from Slovakian side | Saline Aquifer with hydrocarbon fields |  |  | -221617.2512 | 5683948.0977 | LAMBERT CONFORMAL CONIC - Project Projection | 3035 | 11 | 13.2 | 15.5 | [12 empty] | 125 | 139 | 167 | 139 | 167 | 175 | 1390
CO2StoP | SK | SK_F_20121025073834140 |  | 5 | 4 | Zavod | Producing oil and gas, private company | Saline Aquifer with hydrocarbon fields |  |  | -205032.2134 | 5706441.2736 | LAMBERT CONFORMAL CONIC - Project Projection | 3035 | 0.9 | 1.3 | 1.9 | [12 empty] | 120 | 130 | 156 | 130 | 156 | 170 | 1300
CO2StoP | SK | SK_F_20121025074735609 |  | 5 | 4 | Zavod - Mesozoic | Producing gas, private company, data are not available | Saline Aquifer with hydrocarbon fields |  |  | -211753.1329 | 5704069.028 | LAMBERT CONFORMAL CONIC - Project Projection | 3035 | 15.5 | 18.8 | 20.2 | [12 empty] | 90 | 100 | 120 | 100 | 120 | 130 | 1000
CO2StoP | SK | SK_F_20121025104938750 |  | 5 | 4 | Zavod - South - Badenian | Producing gaas, private company, | Saline Aquifer with hydrocarbon fields |  |  | -211753.1329 | 5704069.028 | LAMBERT CONFORMAL CONIC - Project Projection | 3035 | 0.03 | 0.043 | 0.0055 | [12 empty] | 90 | 100 | 120 | 100 | 120 | 140 | 1000
Note on J1: [Threaded comment] Your version of Excel allows you to read this threaded comment; however, any edits to it will get removed if the file is opened in a newer version of Excel. Learn more: https://go.microsoft.com/fwlink/?linkid=870924 Comment: Y
Note on Q1: [Threaded comment] Your version of Excel allows you to read this threaded comment; however, any edits to it will get removed if the file is opened in a newer version of Excel. Learn more: https://go.microsoft.com/fwlink/?linkid=870924 Comment: Some is Min-Mean-Max, Some is P10-P50-P90. So, decided to use Low-Base-High
Note on AM1: [Threaded comment] Your version of Excel allows you to read this threaded comment; however, any edits to it will get removed if the file is opened in a newer version of Excel. Learn more: https://go.microsoft.com/fwlink/?linkid=870924 Comment: Reservoir thickness
Note on A2: [Threaded comment] Your version of Excel allows you to read this threaded comment; however, any edits to it will get removed if the file is opened in a newer version of Excel. Learn more: https://go.microsoft.com/fwlink/?linkid=870924 Comment: Green = Confirm project
Note on Q2: [Threaded comment] Your version of Excel allows you to read this threaded comment; however, any edits to it will get removed if the file is opened in a newer version of Excel. Learn more: https://go.microsoft.com/fwlink/?linkid=870924 Comment: CO2StoP = 900/1000/1100
Note on J3: [Threaded comment] Your version of Excel allows you to read this threaded comment; however, any edits to it will get removed if the file is opened in a newer version of Excel. Learn more: https://go.microsoft.com/fwlink/?linkid=870924 Comment: Platform: PORTO CORSINI M W T https://www.arcgis.com/home/webmap/viewer.html?webmap=30c7bd2018ea4eac96a24df3e6097c56&extent=7.7579,42.0653,15.8713,45.5368
Note on J4: [Threaded comment] Your version of Excel allows you to read this threaded comment; however, any edits to it will get removed if the file is opened in a newer version of Excel. Learn more: https://go.microsoft.com/fwlink/?linkid=870924 Comment: Casablanca field
Note on G6: [Threaded comment] Your version of Excel allows you to read this threaded comment; however, any edits to it will get removed if the file is opened in a newer version of Excel. Learn more: https://go.microsoft.com/fwlink/?linkid=870924 Comment: Klara & Kate are in Dugi Otok basin. But these two prospects are deep carbonate complex.
Note on N6: [Threaded comment] Your version of Excel allows you to read this threaded comment; however, any edits to it will get removed if the file is opened in a newer version of Excel. Learn more: https://go.microsoft.com/fwlink/?linkid=870924 Comment: guessing
Note on J10: [Threaded comment] Your version of Excel allows you to read this threaded comment; however, any edits to it will get removed if the file is opened in a newer version of Excel. Learn more: https://go.microsoft.com/fwlink/?linkid=870924 Comment: Ref: https://www.gem.wiki/Fossil_Gas_Extraction_Sites_in_Europe#Project:_Ika_And_Ida_Gas_Fields
Note on J11: [Threaded comment] Your version of Excel allows you to read this threaded comment; however, any edits to it will get removed if the file is opened in a newer version of Excel. Learn more: https://go.microsoft.com/fwlink/?linkid=870924 Comment: Approx SW from Ida
Note on F13: [Threaded comment] Your version of Excel allows you to read this threaded comment; however, any edits to it will get removed if the file is opened in a newer version of Excel. Learn more: https://go.microsoft.com/fwlink/?linkid=870924 Comment: shallow
Note on L13: [Threaded comment] Your version of Excel allows you to read this threaded comment; however, any edits to it will get removed if the file is opened in a newer version of Excel. Learn more: https://go.microsoft.com/fwlink/?linkid=870924 Comment: Read from map Ref.G4
Note on AI13: [Threaded comment] Your version of Excel allows you to read this threaded comment; however, any edits to it will get removed if the file is opened in a newer version of Excel. Learn more: https://go.microsoft.com/fwlink/?linkid=870924 Comment: G4 set fracture gradient 0.18 bar/m
Note on AK14: [Threaded comment] Your version of Excel allows you to read this threaded comment; however, any edits to it will get removed if the file is opened in a newer version of Excel. Learn more: https://go.microsoft.com/fwlink/?linkid=870924 Comment: 1900-2800 Reply: 1900-2800 Reply: 1900-2800
Note on G15: [Threaded comment] Your version of Excel allows you to read this threaded comment; however, any edits to it will get removed if the file is opened in a newer version of Excel. Learn more: https://go.microsoft.com/fwlink/?linkid=870924 Comment: Hasdrubal concession, Gulf of Gabes
Note on K15: [Threaded comment] Your version of Excel allows you to read this threaded comment; however, any edits to it will get removed if the file is opened in a newer version of Excel. Learn more: https://go.microsoft.com/fwlink/?linkid=870924 Comment: GemWiki
Note on F17: [Threaded comment] Your version of Excel allows you to read this threaded comment; however, any edits to it will get removed if the file is opened in a newer version of Excel. Learn more: https://go.microsoft.com/fwlink/?linkid=870924 Comment: Producing but low remaining --> Turn to --> Depleted reservoir
Note on J18: [Threaded comment] Your version of Excel allows you to read this threaded comment; however, any edits to it will get removed if the file is opened in a newer version of Excel. Learn more: https://go.microsoft.com/fwlink/?linkid=870924 Comment: Approx. from North Abu Qir PIII
Note on K19: [Threaded comment] Your version of Excel allows you to read this threaded comment; however, any edits to it will get removed if the file is opened in a newer version of Excel. Learn more: https://go.microsoft.com/fwlink/?linkid=870924 Comment: Approx from Baltim E
Note on J20: [Threaded comment] Your version of Excel allows you to read this threaded comment; however, any edits to it will get removed if the file is opened in a newer version of Excel. Learn more: https://go.microsoft.com/fwlink/?linkid=870924 Comment: https://www.gem.wiki/Zohr_Gas_Field_(Egypt)#cite_note-autoref_19-22
Note on J23: [Threaded comment] Your version of Excel allows you to read this threaded comment; however, any edits to it will get removed if the file is opened in a newer version of Excel. Learn more: https://go.microsoft.com/fwlink/?linkid=870924 Comment: From Baltim South West
Note on J27: [Threaded comment] Your version of Excel allows you to read this threaded comment; however, any edits to it will get removed if the file is opened in a newer version of Excel. Learn more: https://go.microsoft.com/fwlink/?linkid=870924 Comment: Approx from El Temsah
Note on J34: [Threaded comment] Your version of Excel allows you to read this threaded comment; however, any edits to it will get removed if the file is opened in a newer version of Excel. Learn more: https://go.microsoft.com/fwlink/?linkid=870924 Comment: Approx. from Zeit Bay
Note on J43: [Threaded comment] Your version of Excel allows you to read this threaded comment; however, any edits to it will get removed if the file is opened in a newer version of Excel. Learn more: https://go.microsoft.com/fwlink/?linkid=870924 Comment: North Safa
Note on J45: [Threaded comment] Your version of Excel allows you to read this threaded comment; however, any edits to it will get removed if the file is opened in a newer version of Excel. Learn more: https://go.microsoft.com/fwlink/?linkid=870924 Comment: Alam El Shawish West